## Sheet1
SIGMA ENGINEERING (UK) LTD
PLANT CAPACITY LIST
TURNING
CNC LATHE- T6 LEADWELL | WORKING FROM BAR | UP TO 50MM DIA
| CHUCK | UP TO 200MM DIA
CNC LATHE- T7 LEADWELL | WORKING FROM BAR | UP TO 65MM DIA
| CHUCK | UP TO 300MM
MANUAL CAPSAN - HERBERT 4 | WORKING FROM BAR | TO UP 50.8MM DIA
| CHUCK | UP TO 300MM
MILLING
CNC MACHINING CENTRE - V20i LEADWELL | VERTICAL | TABLE SIZE: 520MM X 450MM
CNC MACHINING CENTRE - V30i LEADWELL | VERTICAL | TABLE SIZE: 820MM X 440MM
CNC MACHINING CENTRE - V32i LEADWELL | VERTICAL | TABLE SIZE: 840MM X 450MM
GSA CNC ROTARY TABLE FOR V32i | 4TH AXIS VERTICAL ROTARY | 200MM BASE PLATE
CNC MACHINING CENTRE - V42if | VERTICAL | TABLE SIZE:1100MM X 500MM
CNC MACHINING CENTRE - HURCO VM10i | VERTICAL | X660MM X Y407MM X Z508MM
BRIDGEPORT | VERTICAL | TABLE SIZE: 230MM X 750MM
SURFACE GRINDING | ``````````` | 200MM X 450MM
HAND PRESS | 1 LARGE, 1 SMALL
BROACHING | HEX BROACHING | UP TO 20MM A/F
SAWING | HORIZONTAL | UP TO 300M DIA
LINISHING |  | VARIOUS
**FULL INSPECTION FACILITIES CARRIED OUT IN ACCORDANCE WITH ISO9001**
ISSUE DATE: 14.10.19